## FAIO Sip-And-Puff USB
Index | Quantity | Digikey Part Number | Manufacturer Part Number | Description | Unit Price (US) | Total Price (US) | Link
1 | 1 | 1528-1531-ND | 2772 | ADAFRUIT FEATHER M0 BASIC PROTO | 19.95 |  | https://www.digikey.com/product-detail/en/adafruit-industries-llc/2772/1528-1531-ND
2 | 1 | 1568-1213-ND | COM-12986 | ADDRESS LED DISC SER RGB 5MM 5PC | 2.95 |  | https://www.digikey.com/products/en?keywords=COM-12986
3 | 1 | 1528-1560-ND | 2886 | FEATHER HEADER KIT FML | 0.95 |  | https://www.digikey.com/product-detail/en/adafruit-industries-llc/2886/1528-1560-ND/
4 | 1 | CF14JT470RCT-ND | CF14JT470R | RES 470 OHM 1/4W 5% AXIAL | 0.1 |  | https://www.digikey.com/product-detail/en/stackpole-electronics-inc/CF14JT470R/CF14JT470RCT-ND/1830342
5 | 1 | CP1-3535NG-ND | SJ1-3535NG | CONN JACK STEREO 3.5MM R/A | 1.25 |  | https://www.digikey.com/product-detail/en/cui-inc/SJ1-3535NG/CP1-3535NG-ND
6 | 1 | INA122PA-ND | INA122PA | IC OPAMP INSTR 120KHZ 8DIP | 6.57 |  | https://www.digikey.com/product-detail/en/texas-instruments/INA122PA/INA122PA-ND/300981
7 | 1 | 2.4KQBK-ND | CFR-25JB-52-2K4 | RES 2.4K OHM 1/4W 5% AXIAL | 0.1 |  | https://www.digikey.com/product-detail/en/yageo/CFR-25JB-52-2K4/2.4KQBK-ND/675
8 | 1 | BC1160CT-ND | K104Z15Y5VF5TL2 | CAP CER 0.1UF 50V Y5V RADIAL | 0.24 |  | https://www.digikey.com/product-detail/en/vishay-bc-components/K104Z15Y5VF5TL2/BC1160CT-ND/286782
9 | 1 | S5479-ND | PPPC041LGBN-RC | CONN FEMALE 4POS .100" R/A GOLD | 0.57 |  | https://www.digikey.com/product-detail/en/sullins-connector-solutions/PPPC041LGBN-RC/S5479-ND/775937
10 | 1 | MPX12GP-ND | MPX12GP | SENSOR GAUGE PRESS 1.45PSI MAX | 12.87 |  | https://www.digikey.com/product-detail/en/nxp-usa-inc/MPX12GP/MPX12GP-ND/951783
[5 empty] | Subtotal | 45.55
Alternative
Index | Quantity | Digikey Part Number | Manufacturer Part Number | Description | Unit Price (US) | Total Price (US) | Link
1 | 1 | 1528-1514-ND | 2771 | FEATHER 32U4 BASIC PROTO | 19.95 |  | https://www.digikey.com/product-detail/en/adafruit-industries-llc/2771/1528-1514-ND/
2 | 1 | 1568-1213-ND | COM-12986 | ADDRESS LED DISC SER RGB 5MM 5PC | 2.95 |  | https://www.digikey.com/products/en?keywords=COM-12986
3 | 1 | 1528-1560-ND | 2886 | FEATHER HEADER KIT FML | 0.95 |  | https://www.digikey.com/product-detail/en/adafruit-industries-llc/2886/1528-1560-ND/
4 | 1 | CF14JT470RCT-ND | CF14JT470R | RES 470 OHM 1/4W 5% AXIAL | 0.1 |  | https://www.digikey.com/product-detail/en/stackpole-electronics-inc/CF14JT470R/CF14JT470RCT-ND/1830342
5 | 1 | CP1-3535NG-ND | SJ1-3535NG | CONN JACK STEREO 3.5MM R/A | 1.25 |  | https://www.digikey.com/product-detail/en/cui-inc/SJ1-3535NG/CP1-3535NG-ND
6 | 1 | INA122PA-ND | INA122PA | IC OPAMP INSTR 120KHZ 8DIP | 6.57 |  | https://www.digikey.com/product-detail/en/texas-instruments/INA122PA/INA122PA-ND/300981
7 | 1 | 2.4KQBK-ND | CFR-25JB-52-2K4 | RES 2.4K OHM 1/4W 5% AXIAL | 0.1 |  | https://www.digikey.com/product-detail/en/yageo/CFR-25JB-52-2K4/2.4KQBK-ND/675
8 | 1 | BC1160CT-ND | K104Z15Y5VF5TL2 | CAP CER 0.1UF 50V Y5V RADIAL | 0.24 |  | https://www.digikey.com/product-detail/en/vishay-bc-components/K104Z15Y5VF5TL2/BC1160CT-ND/286782
9 | 1 | S5479-ND | PPPC041LGBN-RC | CONN FEMALE 4POS .100" R/A GOLD | 0.57 |  | https://www.digikey.com/product-detail/en/sullins-connector-solutions/PPPC041LGBN-RC/S5479-ND/775937
10 | 1 | MPX12GP-ND | MPX12GP | SENSOR GAUGE PRESS 1.45PSI MAX | 12.87 |  | https://www.digikey.com/product-detail/en/nxp-usa-inc/MPX12GP/MPX12GP-ND/951783
[5 empty] | Subtotal | 45.55

## FAIO Sip-And-Puff Bluetooth
Index | Quantity | Digikey Part Number | Manufacturer Part Number | Description | Unit Price (US) | Total Price (US) | Link
1 | 1 | 1528-1562-ND | 2995 | FEATHER M0 BLUEFRUIT LE | 29.95 |  | https://www.digikey.com/product-detail/en/adafruit-industries-llc/2995/1528-1562-ND
2 | 1 | 1568-1213-ND | COM-12986 | ADDRESS LED DISC SER RGB 5MM 5PC | 2.95 |  | https://www.digikey.com/products/en?keywords=COM-12986
3 | 1 | 1528-1560-ND | 2886 | FEATHER HEADER KIT FML | 0.95 |  | https://www.digikey.com/product-detail/en/adafruit-industries-llc/2886/1528-1560-ND/
4 | 1 | CF14JT470RCT-ND | CF14JT470R | RES 470 OHM 1/4W 5% AXIAL | 0.1 |  | https://www.digikey.com/product-detail/en/stackpole-electronics-inc/CF14JT470R/CF14JT470RCT-ND/1830342
5 | 1 | CP1-3535NG-ND | SJ1-3535NG | CONN JACK STEREO 3.5MM R/A | 1.25 |  | https://www.digikey.com/product-detail/en/cui-inc/SJ1-3535NG/CP1-3535NG-ND
6 | 1 | INA122PA-ND | INA122PA | IC OPAMP INSTR 120KHZ 8DIP | 6.57 |  | https://www.digikey.com/product-detail/en/texas-instruments/INA122PA/INA122PA-ND/300981
7 | 1 | 2.4KQBK-ND | CFR-25JB-52-2K4 | RES 2.4K OHM 1/4W 5% AXIAL | 0.1 |  | https://www.digikey.com/product-detail/en/yageo/CFR-25JB-52-2K4/2.4KQBK-ND/675
8 | 1 | BC1160CT-ND | K104Z15Y5VF5TL2 | CAP CER 0.1UF 50V Y5V RADIAL | 0.24 |  | https://www.digikey.com/product-detail/en/vishay-bc-components/K104Z15Y5VF5TL2/BC1160CT-ND/286782
9 | 1 | S5479-ND | PPPC041LGBN-RC | CONN FEMALE 4POS .100" R/A GOLD | 0.57 |  | https://www.digikey.com/product-detail/en/sullins-connector-solutions/PPPC041LGBN-RC/S5479-ND/775937
10 | 1 | MPX12GP-ND | MPX12GP | SENSOR GAUGE PRESS 1.45PSI MAX | 12.87 |  | https://www.digikey.com/product-detail/en/nxp-usa-inc/MPX12GP/MPX12GP-ND/951783
[5 empty] | Subtotal | 55.55
Alternative
Index | Quantity | Digikey Part Number | Manufacturer Part Number | Description | Unit Price (US) | Total Price (US) | Link
1 | 1 | 1528-1517-ND | 2829 | FEATHER 32U4 BLUEFRUIT LOOSE HDR | 29.95 |  | https://www.digikey.com/product-detail/en/adafruit-industries-llc/2829/1528-1517-ND
2 | 1 | 1568-1213-ND | COM-12986 | ADDRESS LED DISC SER RGB 5MM 5PC | 2.95 |  | https://www.digikey.com/products/en?keywords=COM-12986
3 | 1 | 1528-1560-ND | 2886 | FEATHER HEADER KIT FML | 0.95 |  | https://www.digikey.com/product-detail/en/adafruit-industries-llc/2886/1528-1560-ND/
4 | 1 | CF14JT470RCT-ND | CF14JT470R | RES 470 OHM 1/4W 5% AXIAL | 0.1 |  | https://www.digikey.com/product-detail/en/stackpole-electronics-inc/CF14JT470R/CF14JT470RCT-ND/1830342
5 | 1 | CP1-3535NG-ND | SJ1-3535NG | CONN JACK STEREO 3.5MM R/A | 1.25 |  | https://www.digikey.com/product-detail/en/cui-inc/SJ1-3535NG/CP1-3535NG-ND
6 | 1 | INA122PA-ND | INA122PA | IC OPAMP INSTR 120KHZ 8DIP | 6.57 |  | https://www.digikey.com/product-detail/en/texas-instruments/INA122PA/INA122PA-ND/300981
7 | 1 | 2.4KQBK-ND | CFR-25JB-52-2K4 | RES 2.4K OHM 1/4W 5% AXIAL | 0.1 |  | https://www.digikey.com/product-detail/en/yageo/CFR-25JB-52-2K4/2.4KQBK-ND/675
8 | 1 | BC1160CT-ND | K104Z15Y5VF5TL2 | CAP CER 0.1UF 50V Y5V RADIAL | 0.24 |  | https://www.digikey.com/product-detail/en/vishay-bc-components/K104Z15Y5VF5TL2/BC1160CT-ND/286782
9 | 1 | S5479-ND | PPPC041LGBN-RC | CONN FEMALE 4POS .100" R/A GOLD | 0.57 |  | https://www.digikey.com/product-detail/en/sullins-connector-solutions/PPPC041LGBN-RC/S5479-ND/775937
10 | 1 | MPX12GP-ND | MPX12GP | SENSOR GAUGE PRESS 1.45PSI MAX | 12.87 |  | https://www.digikey.com/product-detail/en/nxp-usa-inc/MPX12GP/MPX12GP-ND/951783
[5 empty] | Subtotal | 55.55